## Sheet1
Testing Sliding Window Parameters for Circular Permutation Detection: Protein pairs were evaluated using sliding windows of various lengths and grid divisions. In most cases, the method consistently identified circular permutation. However, when window lengths and grid sizes were multiples of each other, performance declined due to insufficient overlap. The configuration w500_g300 aligned with most assessments and required minimal computational resources.
| w300_g300 | w400_g300 | w500_g300 | w300_g200 | w400_g200 | w500_g200 | w300_g100 | w400_g100 | w500_g100
1c9i_A 1hzv_A | 0 | 0 | 0 | 0 | 1 | 0 | 0 | 0 | 0
2iar_A 1hzv_A | 1 | 1 | 1 | 1 | 1 | 1 | 1 | 1 | 1
1c9l_A 1hzu_A | 0 | 0 | 0 | 0 | 1 | 0 | 0 | 0 | 0
1cvm_A 1hzu_A | 1 | 1 | 1 | 1 | 1 | 1 | 1 | 1 | 1
1utc_A 1hzu_A | 0 | 0 | 0 | 0 | 1 | 0 | 0 | 0 | 0
2h2u_A 1st8_A | 1 | 1 | 1 | 1 | 1 | 1 | 1 | 1 | 1
2dg0_A 1gq1_A | 1 | 1 | 1 | 1 | 1 | 1 | 1 | 1 | 1
1b9x_A 1fwx_A | 1 | 1 | 1 | 1 | 1 | 1 | 1 | 1 | 1
2iax_A 2d0v_A | 1 | 1 | 1 | 1 | 1 | 1 | 1 | 1 | 1
2gvx_A 1lrw_A | 1 | 1 | 1 | 1 | 1 | 1 | 1 | 1 | 1
1gyh_A 1eut_A | 0 | 0 | 0 | 0 | 0 | 0 | 0 | 0 | 0
2b5n_A 1wcq_A | 1 | 1 | 1 | 1 | 1 | 1 | 1 | 1 | 1
1vyh_C 2bzd_A | 1 | 1 | 1 | 1 | 1 | 1 | 1 | 1 | 1
2gh4_A 1gsz_A | 1 | 1 | 1 | 1 | 1 | 1 | 1 | 1 | 1
1olz_A 1ofz_A | 1 | 1 | 1 | 1 | 1 | 1 | 1 | 1 | 1
1olz_A 1gxr_A | 1 | 1 | 1 | 1 | 1 | 1 | 1 | 1 | 1
1olz_A 1s4u_X | 1 | 1 | 1 | 1 | 1 | 1 | 1 | 1 | 1
2sqc_A 1kwf_A | 1 | 1 | 1 | 1 | 1 | 1 | 1 | 1 | 1
1ri6_A 1gof_A | 0 | 0 | 0 | 0 | 1 | 0 | 1 | 0 | 0
1ri6_A 1t2x_A | 0 | 0 | 0 | 0 | 1 | 0 | 1 | 0 | 0
2mta_H 1kv9_A | 1 | 1 | 1 | 1 | 1 | 1 | 1 | 1 | 1
1r5m_A 2d5l_A | 1 | 1 | 1 | 1 | 1 | 1 | 1 | 1 | 1
0 indicates that it is not identified as a circular permutation, while 1 indicates that it is identified as a circular permutation.